## Sheet1
Pin | Function | Net | Description | Direction | Initial PORT State | Type | Name | Header Statement | Steps |  | Port Initialization Statement |  |  | Direction Initialization Statement | Output
PA0 | ADC0 | VREF | Voltage Reference, 3.3V | In | Low | Analog | VREF | #define PIN_VREF PIN0 #define BIT_VREF (1 << PIN0) #define PORT_VREF PORTA |  | PORTA.OUT = 0 ¦ | PORTA.OUT = 0 |  | PORTA.DIR = 0 ¦ | PORTA.DIR = 0 | PORTA.OUT = 0;
PA1 | ADC1 | AIN0 | Audio Input | In | Low | Analog | AIN0 | #define PIN_AIN0 PIN1 #define BIT_AIN0 (1 << PIN1) #define PORT_AIN0 PORTA | [6 empty] | PORTA.DIR = 0;
PA2 |  |  |  | In | Low | GPIO | [8 empty] | PORTB.OUT = 0;
PA3 |  |  |  | In | Low | GPIO | [8 empty] | PORTB.DIR = BIT_D0 ¦ BIT_D1 ¦ BIT_D2 ¦ BIT_D3 ¦ BIT_D4 ¦ BIT_D5 ¦ BIT_D6 ¦ BIT_D7;
PA4 |  |  |  | In | Low | GPIO | [8 empty] | PORTC.OUT = 0;
PA5 |  |  |  | In | Low | GPIO | [8 empty] | PORTC.DIR = BIT_A0D8 ¦ BIT_A1D9 ¦ BIT_A2D10 ¦ BIT_A3D11 ¦ BIT_A4 ¦ BIT_A5 ¦ BIT_A6 ¦ BIT_A7;
PA6 |  |  |  | In | Low | GPIO | [8 empty] | PORTD.OUT = 0;
PA7 |  |  |  | In | Low | GPIO | [8 empty] | PORTD.DIR = BIT_A8 ¦ BIT_A9 ¦ BIT_A10 ¦ BIT_A11 ¦ BIT_A12 ¦ BIT_A13 ¦ BIT_A14 ¦ BIT_A15;
PB0 | PORTB0 | D0 | Data Bus Bit 0 | Out | Low | GPIO | D0 | #define PIN_D0 PIN0 #define BIT_D0 (1 << PIN0) #define PORT_D0 PORTB |  | PORTB.OUT = 0 ¦ | PORTB.OUT = 0 | BIT_D0 ¦ | PORTB.DIR = 0 ¦ BIT_D0 ¦ BIT_D1 ¦ BIT_D2 ¦ BIT_D3 ¦ BIT_D4 ¦ BIT_D5 ¦ BIT_D6 ¦ BIT_D7 ¦ | PORTB.DIR = BIT_D0 ¦ BIT_D1 ¦ BIT_D2 ¦ BIT_D3 ¦ BIT_D4 ¦ BIT_D5 ¦ BIT_D6 ¦ BIT_D7 | PORTE.OUT = BIT_nWRDAC ¦ BIT_nRDRAM ¦ BIT_nWRRAM;
PB1 | PORTB1 | D1 | Data Bus Bit 1 | Out | Low | GPIO | D1 | #define PIN_D1 PIN1 #define BIT_D1 (1 << PIN1) #define PORT_D1 PORTB |  |  |  | BIT_D1 ¦ |  |  | PORTE.DIR = BIT_TXD ¦ BIT_WRLCD ¦ BIT_nWRDAC ¦ BIT_nRDRAM ¦ BIT_nWRRAM;
PB2 | PORTB2 | D2 | Data Bus Bit 2 | Out | Low | GPIO | D2 | #define PIN_D2 PIN2 #define BIT_D2 (1 << PIN2) #define PORT_D2 PORTB |  |  |  | BIT_D2 ¦ |  |  | PORTF.OUT = BIT_PB1 ¦ BIT_PB2 ¦ BIT_PB3 ¦ BIT_PB4;
PB3 | PORTB3 | D3 | Data Bus Bit 3 | Out | Low | GPIO | D3 | #define PIN_D3 PIN3 #define BIT_D3 (1 << PIN3) #define PORT_D3 PORTB |  |  |  | BIT_D3 ¦ |  |  | PORTF.DIR = BIT_A16 ¦ BIT_A17 ¦ BIT_A18;
PB4 | PORTB4 | D4 | Data Bus Bit 4 | Out | Low | GPIO | D4 | #define PIN_D4 PIN4 #define BIT_D4 (1 << PIN4) #define PORT_D4 PORTB |  |  |  | BIT_D4 ¦ |  |  | PORTR.OUT = 0;
PB5 | PORTB5 | D5 | Data Bus Bit 5 | Out | Low | GPIO | D5 | #define PIN_D5 PIN5 #define BIT_D5 (1 << PIN5) #define PORT_D5 PORTB |  |  |  | BIT_D5 ¦ |  |  | PORTR.DIR = 0;
PB6 | PORTB6 | D6 | Data Bus Bit 6 | Out | Low | GPIO | D6 | #define PIN_D6 PIN6 #define BIT_D6 (1 << PIN6) #define PORT_D6 PORTB |  |  |  | BIT_D6 ¦
PB7 | PORTB7 | D7 | Data Bus Bit 7 | Out | Low | GPIO | D7 | #define PIN_D7 PIN7 #define BIT_D7 (1 << PIN7) #define PORT_D7 PORTB |  |  |  | BIT_D7 ¦
PC0 | PORTC0 | A0D8 | Address Bus Bit 0 / Data Bus Bit 8 | Out | Low | GPIO | A0D8 | #define PIN_A0D8 PIN0 #define BIT_A0D8 (1 << PIN0) #define PORT_A0D8 PORTC |  | PORTC.OUT = 0 ¦ | PORTC.OUT = 0 | BIT_A0D8 ¦ | PORTC.DIR = 0 ¦ BIT_A0D8 ¦ BIT_A1D9 ¦ BIT_A2D10 ¦ BIT_A3D11 ¦ BIT_A4 ¦ BIT_A5 ¦ BIT_A6 ¦ BIT_A7 ¦ | PORTC.DIR = BIT_A0D8 ¦ BIT_A1D9 ¦ BIT_A2D10 ¦ BIT_A3D11 ¦ BIT_A4 ¦ BIT_A5 ¦ BIT_A6 ¦ BIT_A7
PC1 | PORTC1 | A1D9 | Address Bus Bit 1 / Data Bus Bit 9 | Out | Low | GPIO | A1D9 | #define PIN_A1D9 PIN1 #define BIT_A1D9 (1 << PIN1) #define PORT_A1D9 PORTC |  |  |  | BIT_A1D9 ¦
PC2 | PORTC2 | A2D10 | Address Bus Bit 2 / Data Bus Bit 10 | Out | Low | GPIO | A2D10 | #define PIN_A2D10 PIN2 #define BIT_A2D10 (1 << PIN2) #define PORT_A2D10 PORTC |  |  |  | BIT_A2D10 ¦
PC3 | PORTC3 | A3D11 | Address Bus Bit 3 / Data Bus Bit 11 | Out | Low | GPIO | A3D11 | #define PIN_A3D11 PIN3 #define BIT_A3D11 (1 << PIN3) #define PORT_A3D11 PORTC |  |  |  | BIT_A3D11 ¦
PC4 | PORTC4 | A4 | Address Bus Bit 4 | Out | Low | GPIO | A4 | #define PIN_A4 PIN4 #define BIT_A4 (1 << PIN4) #define PORT_A4 PORTC |  |  |  | BIT_A4 ¦
PC5 | PORTC5 | A5 | Address Bus Bit 5 | Out | Low | GPIO | A5 | #define PIN_A5 PIN5 #define BIT_A5 (1 << PIN5) #define PORT_A5 PORTC |  |  |  | BIT_A5 ¦
PC6 | PORTC6 | A6 | Address Bus Bit 6 | Out | Low | GPIO | A6 | #define PIN_A6 PIN6 #define BIT_A6 (1 << PIN6) #define PORT_A6 PORTC |  |  |  | BIT_A6 ¦
PC7 | PORTC7 | A7 | Address Bus Bit 7 | Out | Low | GPIO | A7 | #define PIN_A7 PIN7 #define BIT_A7 (1 << PIN7) #define PORT_A7 PORTC |  |  |  | BIT_A7 ¦
PD0 | PORTD0 | A8 | Address Bus Bit 8 | Out | Low | GPIO | A8 | #define PIN_A8 PIN0 #define BIT_A8 (1 << PIN0) #define PORT_A8 PORTD |  | PORTD.OUT = 0 ¦ | PORTD.OUT = 0 | BIT_A8 ¦ | PORTD.DIR = 0 ¦ BIT_A8 ¦ BIT_A9 ¦ BIT_A10 ¦ BIT_A11 ¦ BIT_A12 ¦ BIT_A13 ¦ BIT_A14 ¦ BIT_A15 ¦ | PORTD.DIR = BIT_A8 ¦ BIT_A9 ¦ BIT_A10 ¦ BIT_A11 ¦ BIT_A12 ¦ BIT_A13 ¦ BIT_A14 ¦ BIT_A15
PD1 | PORTD1 | A9 | Address Bus Bit 9 | Out | Low | GPIO | A9 | #define PIN_A9 PIN1 #define BIT_A9 (1 << PIN1) #define PORT_A9 PORTD |  |  |  | BIT_A9 ¦
PD2 | PORTD2 | A10 | Address Bus Bit 10 | Out | Low | GPIO | A10 | #define PIN_A10 PIN2 #define BIT_A10 (1 << PIN2) #define PORT_A10 PORTD |  |  |  | BIT_A10 ¦
PD3 | PORTD3 | A11 | Address Bus Bit 11 | Out | Low | GPIO | A11 | #define PIN_A11 PIN3 #define BIT_A11 (1 << PIN3) #define PORT_A11 PORTD |  |  |  | BIT_A11 ¦
PD4 | PORTD4 | A12 | Address Bus Bit 12 | Out | Low | GPIO | A12 | #define PIN_A12 PIN4 #define BIT_A12 (1 << PIN4) #define PORT_A12 PORTD |  |  |  | BIT_A12 ¦
PD5 | PORTD5 | A13 | Address Bus Bit 13 | Out | Low | GPIO | A13 | #define PIN_A13 PIN5 #define BIT_A13 (1 << PIN5) #define PORT_A13 PORTD |  |  |  | BIT_A13 ¦
PD6 | PORTD6 | A14 | Address Bus Bit 14 | Out | Low | GPIO | A14 | #define PIN_A14 PIN6 #define BIT_A14 (1 << PIN6) #define PORT_A14 PORTD |  |  |  | BIT_A14 ¦
PD7 | PORTD7 | A15 | Address Bus Bit 15 | Out | Low | GPIO | A15 | #define PIN_A15 PIN7 #define BIT_A15 (1 << PIN7) #define PORT_A15 PORTD |  |  |  | BIT_A15 ¦
PE0 |  |  |  | In | Low | GPIO |  |  |  | PORTE.OUT = 0 ¦ BIT_nWRDAC ¦ BIT_nRDRAM ¦ BIT_nWRRAM ¦ | PORTE.OUT = BIT_nWRDAC ¦ BIT_nRDRAM ¦ BIT_nWRRAM |  | PORTE.DIR = 0 ¦ BIT_TXD ¦ BIT_WRLCD ¦ BIT_nWRDAC ¦ BIT_nRDRAM ¦ BIT_nWRRAM ¦ | PORTE.DIR = BIT_TXD ¦ BIT_WRLCD ¦ BIT_nWRDAC ¦ BIT_nRDRAM ¦ BIT_nWRRAM
PE1 |  |  |  | In | Low | GPIO
PE2 | RXD0 | RXD |  | In | Low | USART | RXD | #define PIN_RXD PIN2 #define BIT_RXD (1 << PIN2) #define PORT_RXD PORTE
PE3 | TXD0 | TXD |  | Out | Low | USART | TXD | #define PIN_TXD PIN3 #define BIT_TXD (1 << PIN3) #define PORT_TXD PORTE |  |  |  | BIT_TXD ¦
PE4 | PORTE4 | WRLCD |  | Out | Low | GPIO | WRLCD | #define PIN_WRLCD PIN4 #define BIT_WRLCD (1 << PIN4) #define PORT_WRLCD PORTE |  |  |  | BIT_WRLCD ¦
PE5 | PORTE5 | nWRDAC |  | Out | High | GPIO | nWRDAC | #define PIN_nWRDAC PIN5 #define BIT_nWRDAC (1 << PIN5) #define PORT_nWRDAC PORTE | BIT_nWRDAC ¦ |  |  | BIT_nWRDAC ¦
PE6 | PORTE6 | nRDRAM |  | Out | High | GPIO | nRDRAM | #define PIN_nRDRAM PIN6 #define BIT_nRDRAM (1 << PIN6) #define PORT_nRDRAM PORTE | BIT_nRDRAM ¦ |  |  | BIT_nRDRAM ¦
PE7 | PORTE7 | nWRRAM |  | Out | High | GPIO | nWRRAM | #define PIN_nWRRAM PIN7 #define BIT_nWRRAM (1 << PIN7) #define PORT_nWRRAM PORTE | BIT_nWRRAM ¦ |  |  | BIT_nWRRAM ¦
PF0 | PORTF0 | A16 |  | Out | Low | GPIO | A16 | #define PIN_A16 PIN0 #define BIT_A16 (1 << PIN0) #define PORT_A16 PORTF |  | PORTF.OUT = 0 ¦ BIT_PB1 ¦ BIT_PB2 ¦ BIT_PB3 ¦ BIT_PB4 ¦ | PORTF.OUT = BIT_PB1 ¦ BIT_PB2 ¦ BIT_PB3 ¦ BIT_PB4 | BIT_A16 ¦ | PORTF.DIR = 0 ¦ BIT_A16 ¦ BIT_A17 ¦ BIT_A18 ¦ | PORTF.DIR = BIT_A16 ¦ BIT_A17 ¦ BIT_A18
PF1 | PORTF1 | A17 |  | Out | Low | GPIO | A17 | #define PIN_A17 PIN1 #define BIT_A17 (1 << PIN1) #define PORT_A17 PORTF |  |  |  | BIT_A17 ¦
PF2 | PORTF2 | A18 |  | Out | Low | GPIO | A18 | #define PIN_A18 PIN2 #define BIT_A18 (1 << PIN2) #define PORT_A18 PORTF |  |  |  | BIT_A18 ¦
PF3 | PORTF3 | PB1 |  | In | High | GPIO | PB1 | #define PIN_PB1 PIN3 #define BIT_PB1 (1 << PIN3) #define PORT_PB1 PORTF | BIT_PB1 ¦
PF4 | PORTF4 | PB2 |  | In | High | GPIO | PB2 | #define PIN_PB2 PIN4 #define BIT_PB2 (1 << PIN4) #define PORT_PB2 PORTF | BIT_PB2 ¦
PF5 | PORTF5 | PB3 |  | In | High | GPIO | PB3 | #define PIN_PB3 PIN5 #define BIT_PB3 (1 << PIN5) #define PORT_PB3 PORTF | BIT_PB3 ¦
PF6 | PORTF6 | PB4 |  | In | High | GPIO | PB4 | #define PIN_PB4 PIN6 #define BIT_PB4 (1 << PIN6) #define PORT_PB4 PORTF | BIT_PB4 ¦
PF7 |  |  |  | In | Low | GPIO
PR0 |  |  |  | In | Low | Crystal |  |  |  | PORTR.OUT = 0 ¦ | PORTR.OUT = 0 |  | PORTR.DIR = 0 ¦ | PORTR.DIR = 0
PR1 |  |  |  | In | Low | Crystal